## Sheet1
Item | Function | Failure Mode | Failure Effect | Severity | Cause | Occurrence | Current Controls | Detection | RPN | Recommended Action
5V Voltage Regulator | Overheating / thermal shutdown | other components get overly heated | Components break due to excessive heat | 10 | inefficient use of power | 8 | none | 10 | 800 | STM32 nucleo has built-in temperature sensor Or we can use a buck-convertor to not lose heat.
Strain Gauge Wiring | Transmit strain signal | Open circuit or noise pickup | Incorrect strain readings | 7 | Connector failure, EMI, vibration | 3 | amplifier board | 6 | 168
Amplifier board | Amplifies small signal of strain | reduces effect of noise onto wires, provides stability | less accurate readings | 8 | unstable mounting | 9 | Capacitors, and RC filters. | 5 | 360 | Talk with johnny to see how mechanicals manages this issue
0
Buck convertor | Steps voltage down to 5.5V for energy efficiency, and to manage heat dissipation | Significant EMI can be generated | Cross talk between Analog traces | 3 | poorly routed traces | 4 | Lots of capacitors, amplifier board | 7 | 84
Buck convertor | wired incorrectly or soldered incorrectly | Does not properly regulate voltage | No voltage goes through to output | 10 | design mistake, poor soldering | 7 | 0 ohm resistor to bypass buck, test point | 2 | 140 | read datasheet in more detail to determine more options