## Sheet1
Item | Function | Failure Mode | Failure Effect | Severity | Cause | Current Controls
5V Regulator | Provide stable 5V for MCU & sensors | Overheating / thermal shutdown | MCU loses power, no data logging | 8 | Undersized regulator or poor heat dissipation | Thermal pad, heatsink, current limit
Strain Gauge Wiring | Transmit strain signal | Open circuit or noise pickup | Incorrect strain readings | 7 | Connector failure, EMI, vibration | Shielded twisted pair wiring, strain relief
Battery Fuse | Protect wiring | Fuse blown due to short | Entire system shut down | 9 | Short circuit downstream | Proper wire sizing, fuse rating
NUCLEO BOARD | Controls all peripherals / regulates power | Unable to receive power Sensor connections can become loose. Peripherals connections can become loose
Controls all peripherals / regulates power
Unable to receive power
MCU won't boot, no system operation
NUCLEO BOARD
Unable to receive power
MCU won't boot, no system operation