## Mouser
# | Reference | Quantity | Qty | Qty Multiplier | Value | Description | Package | Footprint | Detailed Description | Datasheet | Manufacturer | Manufacturer Part Number | Mouser Link | Mouser Part Number | Exclude from BOM | DNP | Exclude from Board
1 | C1,C2 | 2 | 2 |  | 0.1uF | Multilayer Ceramic Capacitors MLCC - SMD/SMT 100nF+/-10% 50V X7R 0805 | 0805 (2012 Metric) | Capacitor_SMD:C_0805_2012Metric_Pad1.18x1.45mm_HandSolder |  | https://www.mouser.ca/datasheet/2/585/MLCC-1837944.pdf | Samsung Electro-Mechanics | CL21B104KBCNNWC | https://www.mouser.ca/ProductDetail/Samsung-Electro-Mechanics/CL21B104KBCNNWC?qs=yOVawPpwOwlu2UTVxWhmlw%3D%3D | 187-CL21B104KBCNNWC
2 | R1,R2,R4 | 3 | 3 |  | 1K +-0.1% | Thin Film Resistors - SMD .05W 1Kohms 0.1% 0805 25ppm | 0805 (2012 Metric) | Resistor_SMD:R_0805_2012Metric_Pad1.20x1.40mm_HandSolder |  | https://www.vishay.com/doc?28700 | Vishay / Beyschlag | MCU08050D1001BP500 | https://www.mouser.ca/ProductDetail/Vishay-Beyschlag/MCU08050D1001BP500?qs=70au2ePzUrEv3lkXFeCKsQ%3D%3D | 594-MCU0805D1001BP5
3 | R3 | 1 | 1 |  | 500 ± 5% | Thin Film Resistors - SMD .2W 499ohms .5% 0805 25ppm Auto | 0805 (2012 Metric) | Resistor_SMD:R_0805_2012Metric_Pad1.20x1.40mm_HandSolder |  | https://www.vishay.com/doc?28952 | Vishay / Beyschlag | MCU0805MD4990DP500 | https://www.mouser.ca/ProductDetail/Vishay-Beyschlag/MCU0805MD4990DP500?qs=EzBFWPtgsb1DD3PTBSGEVQ%3D%3D | 594-MCU0805MD4990DP5
4 | R5 | 1 | 1 |  | 20K +-0.1% | Thin Film Resistors - SMD 1/8W 20K Ohms 0.1% 0805 25ppm | 0805 (2012 Metric) | Resistor_SMD:R_0805_2012Metric_Pad1.20x1.40mm_HandSolder |  | https://www.mouser.ca/datasheet/2/392/n_catalog_partition01_en-1140338.pdf | Susumu | RG2012P-203-B-T5 | https://www.mouser.ca/ProductDetail/Susumu/RG2012P-203-B-T5?qs=juJhw1yPxAE0uzMTBmg8Hw%3D%3D | 754-RG2012P-203-B-T5
5 | R6 | 1 | 1 |  | 10K +-0.1% | Thin Film Resistors - SMD 1/8W 10K Ohms 0.1% 0805 25ppm | 0805 (2012 Metric) | Resistor_SMD:R_0805_2012Metric_Pad1.20x1.40mm_HandSolder |  | https://www.mouser.ca/datasheet/2/392/n_catalog_partition01_en-1140338.pdf | Susumu | RG2012P-103-B-T5 | https://www.mouser.ca/ProductDetail/Susumu/RG2012P-103-B-T5?qs=juJhw1yPxAHrnD3%252BNCg9%252Bw%3D%3D | 754-RG2012P-103-B-T5
6 | U2 | 1 | 1 |  | TLV9061SQDBVRQ1 | Operational Amplifiers - Op Amps Automotive single 5.5-V 10-MHz rail-to | SOT-23-6 | Package_TO_SOT_SMD:TSOT-23-6 |  | https://www.ti.com/lit/gpn/tlv9064-q1 | Texas Instruments | TLV9061SQDBVRQ1 | https://www.mouser.ca/ProductDetail/Texas-Instruments/TLV9061SQDBVRQ1?qs=DRkmTr78QASJ%252B5bCrdR4jA%3D%3D | 595-TLV9061SQDBVRQ1
7 | U1 | 1 | 1 |  | INA333AIDGKR | Instrumentation Amplifiers Lo Pwr Prec Inst Amp A 595-INA333AIDGKT | VSSOP-8 | Lib:INA333AIDGKR_SOP65P490X110-8N |  | https://www.ti.com/lit/gpn/ina333 | Texas Instruments | INA333AIDGKR | https://www.mouser.ca/ProductDetail/Texas-Instruments/INA333AIDGKR?qs=nJRxFdq%252BlvaKwfZOdHFpKg%3D%3D | 595-INA333AIDGKR
35 | U4 | 2 | 1 | 2 | Adafruit 3070 | RFM69HCW TRANSCEIVER RADIO BREAK | Module | Lib:Adafruit3070 | RFM69HCW - Transceiver 868MHz, 915MHz Evaluation Board | https://cdn-learn.adafruit.com/downloads/pdf/adafruit-rfm69hcw-and-rfm96-rfm95-rfm98-lora-packet-padio-breakouts.pdf | Adafruit Industries LLC | 3070 | https://www.mouser.ca/ProductDetail/Adafruit/3070?qs=AGnqjqvSJvLhs1q9K1razA%3D%3D | 485-3070 | https://www.digikey.ca/en/products/detail/adafruit-industries-llc/3070/6005355?s=N4IgTCBcDaIIIBMCGAzATgVwJYBcAEAzAAwDsRIAugL5A | 1528-1665-ND
NOTE: The Adafruit is unavailable on digikey at this time, so it is bundled with the 8x Amps