## DigiKey
# | Reference | Quantity | Qty | Qty Multiplier | Value | Description | Package | Footprint | Detailed Description | Datasheet | Manufacturer | Manufacturer Part Number | Mouser Link | Mouser Part Number | DigiKey Link | DigiKey Part Number | AliExpress Link | AliExpress Part Number | DNP
1 | AE1 | 2 | 1 | 2 | ANT-916-CW-RCS-SMA | 915MHZ CCOMPACT RIGHT ANGLE WHIP | n/a |  | RF ANTENNA ISM, LoRaWAN, LPWA Whip, Right Angle SMA Male Connector Mount | https://www.te.com/commerce/DocumentDelivery/DDEController?Action=srchrtrv&DocNm=CW-RCS_Series&DocType=Data+Sheet&DocLang=English&DocFormat=pdf&PartCntxt=ANT-916-CW-RCS | TE Connectivity Linx | ANT-916-CW-RCS-SMA | https://www.mouser.ca/ProductDetail/TE-Connectivity-Linx-Technologies/ANT-916-CW-RCS-SMA?qs=vvQtp7zwQdOkPNFyaB0lDA%3D%3D | 712-ANT-916-CWRCSSMA | https://www.digikey.ca/en/products/detail/te-connectivity-linx/ANT-916-CW-RCS-SMA/16630288?s=N4IgTCBcDaIIIDkAqBaAnARgGwoMIHUUAlXAZRVIFk4QBdAXyA | 343-ANT-916-CW-RCS-SMA-ND
3 | C1,C19 | 2 | 2 |  | 22uF ±10% | CAP CER 22UF 25V X5R 1206 | 1206 (3216 Metric) | Capacitor_SMD:C_1206_3216Metric_Pad1.33x1.80mm_HandSolder | 22 µF ±10% 25V Ceramic Capacitor X5R 1206 (3216 Metric) | https://mm.digikey.com/Volume0/opasdata/d220001/medias/docus/658/CL31A226KAHNNNE_Spec.pdf | Samsung Electro-Mechanics | CL31A226KAHNNNE | https://www.mouser.ca/ProductDetail/Samsung-Electro-Mechanics/CL31A226KAHNNNE?qs=X6jEic%2FHinCdwsjGJII51w%3D%3D | 187-CL31A226KAHNNNE | https://www.digikey.ca/en/products/detail/samsung-electro-mechanics/CL31A226KAHNNNE/3888705 | 1276-3047-1-ND
4 | C2,C4 | 2 | 2 |  | 1uF, X7R | CAP CER 1UF 50V X7R 0805 | 0805 (2012 Metric) | Capacitor_SMD:C_0805_2012Metric_Pad1.18x1.45mm_HandSolder | 1 µF ±10% 50V Ceramic Capacitor X7R 0805 (2012 Metric) | https://mm.digikey.com/Volume0/opasdata/d220001/medias/docus/609/CL21B105KBFNNNE_Spec.pdf | Samsung Electro-Mechanics | CL21B105KBFNNNE | https://www.mouser.ca/ProductDetail/Samsung-Electro-Mechanics/CL21B105KBFNNNE?qs=yOVawPpwOwmddQEBPU6Y9A%3D%3D | 187-CL21B105KBFNNNE | https://www.digikey.ca/en/products/detail/samsung-electro-mechanics/CL21B105KBFNNNE/3886687 | 1276-1029-1-ND
5 | C3,C6,C7,C10,C14 | 5 | 5 |  | 0.1uF ±10%, X7R | CAP CER 0.1UF 100V X7R 0805 | 0805 (2012 Metric) | Capacitor_SMD:C_0805_2012Metric_Pad1.18x1.45mm_HandSolder | 0.1 µF ±10% 100V Ceramic Capacitor X7R 0805 (2012 Metric) | https://mm.digikey.com/Volume0/opasdata/d220001/medias/docus/893/CL21B104KCFNNNE_Spec.pdf | Samsung Electro-Mechanics | CL21B104KCFNNNE | https://www.mouser.ca/ProductDetail/Samsung-Electro-Mechanics/CL21B104KCFNNNE?qs=lptGheUA4EwiEGVRX9oguw%3D%3D | 187-CL21B104KCFNNNE | https://www.digikey.ca/en/products/detail/samsung-electro-mechanics/CL21B104KCFNNNE/5961324 | 1276-6840-1-ND
6 | C5 | 1 | 1 |  | 10uF, X7R | CAP CER 10UF 25V X7R 1206 | 1206 (3216 Metric) | Capacitor_SMD:C_1206_3216Metric_Pad1.33x1.80mm_HandSolder | 10 µF ±10% 25V Ceramic Capacitor X7R 1206 (3216 Metric) | https://mm.digikey.com/Volume0/opasdata/d220001/medias/docus/658/CL31B106KAHNNNE_Spec.pdf | Samsung Electro-Mechanics | CL31B106KAHNNNE | https://www.mouser.ca/ProductDetail/Samsung-Electro-Mechanics/CL31B106KAHNNNE?qs=349EhDEZ59r5EZhnLOTsYA%3D%3D | 187-CL31B106KAHNNNE | https://www.digikey.ca/en/products/detail/samsung-electro-mechanics/CL31B106KAHNNNE/3887462 | 1276-1804-1-ND
7 | C8,C9,C11,C13,C15,C16,C17,C18 | 8 | 8 |  | 6.8nF ±10% | 6.8nF+/-10% 50V X7R 0603 | 0603 (1608 metric) | Capacitor_SMD:C_0603_1608Metric_Pad1.08x0.95mm_HandSolder | Multilayer Ceramic Capacitors MLCC - SMD/SMT 6.8nF+/-10% 50V X7R 0603 | https://www.mouser.ca/datasheet/2/585/MLCC-1837944.pdf | Samsung Electro-Mechanics | CL10B682KB8NNNC | https://mou.sr/3J8ffq3 | 187-CL10B682KB8NNNC | https://www.digikey.ca/en/products/detail/samsung-electro-mechanics/CL10B682KB8NNNC/3886843?s=N4IgTCBcDaIMIBkCMAGAQgNgBxgNJqwDli4QBdAXyA | 1276-1185-2-ND
8 | C12 | 1 | 1 |  | 10nF ±10%, Ceramic, X7R, >4V | CAP CER 10000PF 50V X7R 0603 | 0603 (1608 Metric) | Capacitor_SMD:C_0603_1608Metric_Pad1.08x0.95mm_HandSolder | 10000 pF ±10% 50V Ceramic Capacitor X7R 0603 (1608 Metric) | https://weblib.samsungsem.com/mlcc/mlcc-ec-data-sheet.do?partNumber=CL10B103KB8WPN | Samsung Electro-Mechanics | CL10B103KB8WPND | https://www.mouser.ca/ProductDetail/Samsung-Electro-Mechanics/CL10B103KB8WPND?qs=8FiHyeu39FI5MnD%252B2s5YlA%3D%3D | 187-CL10B103KB8WPND | https://www.digikey.ca/en/products/detail/samsung-electro-mechanics/CL10B103KB8WPND/11487754 | 1276-CL10B103KB8WPNDCT-ND
9 | D1,D2,D3,D4,D5,D6,D7,D8,D9,D10,D11,D12,D13,D14,D15,D16 | 16 | 16 |  | D_Zener_Small | DIODE ZENER 3.3V 500MW SOD123 | SOD-123 | Diode_SMD:D_SOD-123 | Zener Diode 3.3 V 500 mW ±5% Surface Mount SOD-123 | https://www.diodes.com/datasheet/download/DDZ96xx-DDZ97xx.pdf | Diodes Incorporated | DDZ9684-7 | https://www.mouser.ca/ProductDetail/Diodes-Incorporated/DDZ9684-7?qs=mQbszxtPdlN5OVpmKRGZYw%3D%3D | 621-DDZ9684-7 | https://www.digikey.ca/en/products/detail/diodes-incorporated/DDZ9684-7/1934818 | DDZ9684-7DITR-ND
10 | F1 | 2 | 1 | 2 | FAST-BLOW 375mA 32V 0.45Ω | FUSE BOARD MNT 375MA 32VDC 0603 | 0603 (1608 Metric) | Fuse:Fuse_0603_1608Metric_Pad1.05x0.95mm_HandSolder | 375 mA 32 V Fuse Board Mount (Cartridge Style Excluded) Surface Mount 0603 (1608 Metric) | https://datasheets.kyocera-avx.com/AccuGuard2.pdf | KYOCERA AVX | F0603E0R37FSTR | https://www.mouser.ca/ProductDetail/KYOCERA-AVX/F0603E0R37FSTR?qs=vco6xy%252BeH1oeD3dI3xk78w%3D%3D | 581-F0603E0R37FSTR | https://www.digikey.ca/en/products/detail/kyocera-avx/F0603E0R37FSTR/768542 | 478-2859-1-ND
11 | F2 | 6 | 1 | 6 | 70mA 5s Fusing, 7.5 Ohms | FUSE BOARD MOUNT 28MA 63VDC 0603 | 0603 (1608 Metric) | Fuse:Fuse_0603_1608Metric_Pad1.05x0.95mm_HandSolder | 28 mA 63 V Fuse Board Mount (Cartridge Style Excluded) Surface Mount 0603 (1608 Metric) | https://datasheets.kyocera-avx.com/AccuGuardLC_0402.pdf | KYOCERA AVX | F0603G0R02FNTR | https://www.mouser.ca/ProductDetail/KYOCERA-AVX/F0603G0R02FNTR?qs=%252BdQmOuGyFcEJ7yNI5Fr0SQ%3D%3D | 581-F0603G0R02FNTR | https://www.digikey.ca/en/products/detail/kyocera-avx/F0603G0R02FNTR/9948432 | 478-13097-1-ND
12 | F3,F4,F5,F6,F7,F8,F9 | 7 | 7 |  | 70mA 5s Fusing, 7.5 Ohms | FUSE BOARD MOUNT 28MA 63VDC 0603 | 0603 (1608 Metric) | Fuse:Fuse_0603_1608Metric_Pad1.05x0.95mm_HandSolder | 28 mA 63 V Fuse Board Mount (Cartridge Style Excluded) Surface Mount 0603 (1608 Metric) | https://datasheets.kyocera-avx.com/AccuGuardLC_0402.pdf | KYOCERA AVX | F0603G0R02FNTR | https://www.mouser.ca/ProductDetail/KYOCERA-AVX/F0603G0R02FNTR?qs=%252BdQmOuGyFcEJ7yNI5Fr0SQ%3D%3D | 581-F0603G0R02FNTR | https://www.digikey.ca/en/products/detail/kyocera-avx/F0603G0R02FNTR/9948432 | 478-13097-1-ND
13 | J6,J7,J8,J9,J10,J11,J12,J13 | 8 | 8 |  | IDC 6Pin Male Header | CONN HEADER VERT 6POS 2.54MM | n/a | Lib:AdamTech_BHR-06-VUA | Connector Header Through Hole 6 position 0.100" (2.54mm)" | https://app.adam-tech.com/products/download/data_sheet/203218/bhr-xx-vua-data-sheet.pdf | Adam Tech | BHR-06-VUA | https://www.mouser.ca/ProductDetail/Adam-Tech/BHR-06-VUA?qs=HoCaDK9Nz5cobId%2FEjMHxg%3D%3D | 737-BHR-06-VUA | https://www.digikey.ca/en/products/detail/adam-tech/BHR-06-VUA/10414837 | 2057-BHR-06-VUA-ND
14 | J14,J16 | 16 | 2 | 8 | IDC 6Pin Male Header | CONN HEADER VERT 6POS 2.54MM | n/a | Lib:AdamTech_BHR-06-VUA | Connector Header Through Hole 6 position 0.100" (2.54mm)" | https://app.adam-tech.com/products/download/data_sheet/203218/bhr-xx-vua-data-sheet.pdf | Adam Tech | BHR-06-VUA | https://www.mouser.ca/ProductDetail/Adam-Tech/BHR-06-VUA?qs=HoCaDK9Nz5cobId%2FEjMHxg%3D%3D | 737-BHR-06-VUA | https://www.digikey.ca/en/products/detail/adam-tech/BHR-06-VUA/10414837 | 2057-BHR-06-VUA-ND
15 | J15,J17,J18 | 24 | 3 | 8 | IDC 6Pin Female Socket | SOCKET FLAT CABLE IDC 6P 2.54MM | n/a |  | 6 Position Rectangular Socket Connector IDC Gold | https://app.adam-tech.com/products/download/data_sheet/203410/fcs-xx-sg-data-sheet.pdf | Adam Tech | FCS-06-SG | https://www.mouser.ca/ProductDetail/Adam-Tech/FCS-06-SG?qs=xBpwZ0JX2zKrrDVVtBNx1A%3D%3D | 737-FCS-06-SG | https://www.digikey.ca/en/products/detail/adam-tech/FCS-06-SG/9832561 | 2057-FCS-06-SG-ND
16 | J19 | 2 | 1 | 2 | CON-SMA-EDGE-S | RF Connectors / Coaxial Connectors SMA Female PCB Edge Mount | n/a |  | SMA Connector Jack, Female Socket Board Edge, End Launch Solder | https://www.mouser.ca/datasheet/2/975/CON_SMA_EDGE_6_DATASHEET-3539198.pdf | RF Solutions | CON-SMA-EDGE-S | https://www.mouser.ca/ProductDetail/RF-Solutions/CON-SMA-EDGE-S?qs=UkDUCjYnTB3a941HfsgOOA%3D%3D | 223-CON-SMA-EDGE-S | https://www.digikey.ca/en/products/detail/rf-solutions/CON-SMA-EDGE-S/5845767 | CON-SMA-EDGE-S-ND
17 | L1 | 1 | 1 |  | 150uH | FIXED IND 150UH 330MA 2.64OHM SM | 1616 (4040 Metric) | Lib:LQH44PH151MPRL_IND_LQH44PN_PR_MUR-M | 150 µH Shielded Drum Core, Wirewound Inductor 330 mA 2.64Ohm Max 1616 (4040 Metric) | https://search.murata.co.jp/Ceramy/image/img/P02/JELF243A-9153.pdf | Murata Electronics | LQH44PH151MPRL | https://www.mouser.ca/ProductDetail/Murata-Electronics/LQH44PH151MPRL?qs=rkhjVJ6%2F3EJ9BU%2FIW%252BFNJA%3D%3D | 81-LQH44PH151MPRL | https://www.digikey.com/en/products/detail/murata-electronics/LQH44PH151MPRL/11690210 | 490-LQH44PH151MPRLCT-ND
18 | N1 | 1 | 1 |  | Battery Holder | BATT HOLDER 18650 4 CELL LEADS | n/a | Lib:BATT_HOLDER_18650_4_CELL_LEADS | Battery Holder (Open) 18650 4 Cell Wire Leads | https://mm.digikey.com/Volume0/opasdata/d220001/medias/docus/338/114090052_Web.pdf | Seeed Technology Co., Ltd | 114090052 | https://www.mouser.ca/ProductDetail/Seeed-Studio/114090052?qs=OTrKUuiFdkbetX%2F%2FZD%2Frtw%3D%3D | 713-114090052 | https://www.digikey.com/en/products/detail/seeed-technology-co-ltd/114090052/10451909 | 1597-114090052-ND
19 | Q1 | 1 | 1 |  | PMOS | MOSFET P-CH 20V 1.3A SOT23-3 | TO-236-3, SC-59, SOT-23-3 | Package_TO_SOT_SMD:TSOT-23 | P-Channel 20V 1.3A 400mW SOT-23-3 | https://www.onsemi.com/pdf/datasheet/ntr1p02lt1-d.pdf | onsemi | NVTR01P02LT1G | https://www.mouser.ca/ProductDetail/onsemi/NVTR01P02LT1G?qs=3PKVEWFFm2%2F%2FrLw71IHJjw%3D%3D | 863-NVTR01P02LT1G | https://www.digikey.ca/en/products/detail/onsemi/NVTR01P02LT1G/5969313?gclsrc=aw.ds&&utm_adgroup=General&utm_source=google&utm_medium=cpc&utm_campaign=PMax%20Shopping_Product_Zombie%20SKUs&utm_term=&productid=5969313&utm_content=General&utm_id=go_cmp-17855401585_adg-_ad-__dev-c_ext-_prd-5969313_sig-CjwKCAjwq7fABhB2EiwAwk-YbCdzxZ8I_ROXJb3JHufdx-zHWTW_khwVTeU3PeYqFBXyUwEnEgnIlhoCDXMQAvD_BwE&gad_source=1&gbraid=0AAAAADrbLli6YGlW8y5wc6i5rQyT2Z2qc&gclid=CjwKCAjwq7fABhB2EiwAwk-YbCdzxZ8I_ROXJb3JHufdx-zHWTW_khwVTeU3PeYqFBXyUwEnEgnIlhoCDXMQAvD_BwE&gclsrc=aw.ds | NVTR01P02LT1GOSCT-ND
20 | Q2 | 1 | 1 |  | NMOS | MOSFET N-CH 30V 500MA SOT23-3 | TO-236-3, SC-59, SOT-23-3 | Package_TO_SOT_SMD:TSOT-23 | N-Channel 30V 500mA 690mW SOT-23-3 | https://www.onsemi.com/pdf/datasheet/ntr4003n-d.pdf | onsemi | NTR4003NT1G | https://www.mouser.ca/ProductDetail/onsemi/NTR4003NT1G?qs=CBDP9nzV7kme%2Fyh64xROOQ%3D%3D | 863-NTR4003NT1G | https://www.digikey.ca/en/products/detail/onsemi/NTR4003NT3G/1967271?gclsrc=aw.ds&&utm_adgroup=General&utm_source=google&utm_medium=cpc&utm_campaign=PMax%20Shopping_Product_Zombie%20SKUs&utm_term=&productid=1967271&utm_content=General&utm_id=go_cmp-17855401585_adg-_ad-__dev-c_ext-_prd-1967271_sig-CjwKCAjwq7fABhB2EiwAwk-YbFJqpYQlYIhkgtWqhIxcVob4GPSdEPXc6bIcNIfS9s96qRU90U7eOhoCR2AQAvD_BwE&gad_source=1&gbraid=0AAAAADrbLli6YGlW8y5wc6i5rQyT2Z2qc&gclid=CjwKCAjwq7fABhB2EiwAwk-YbFJqpYQlYIhkgtWqhIxcVob4GPSdEPXc6bIcNIfS9s96qRU90U7eOhoCR2AQAvD_BwE&gclsrc=aw.ds | NTR4003NT3GOSCT-ND
21 | Q3 | 1 | 1 |  | PMOS | MOSFET P-CH 100V 600MA SOT23-3 | TO-236-3, SC-59, SOT-23-3 | Package_TO_SOT_SMD:TSOT-23 | P-Channel 100 V 600mA (Ta) 625mW (Ta) Surface Mount SOT-23-3 | https://www.diodes.com/assets/Datasheets/ZXMP10A13F.pdf | Diodes Incorporated | ZXMP10A13FTA | https://www.mouser.ca/ProductDetail/Diodes-Incorporated/ZXMP10A13FTA?qs=4zh0VFflF2ED5l%2FE78e7YQ%3D%3D | 522-ZXMP10A13FTA | https://www.digikey.ca/en/products/detail/diodes-incorporated/ZXMP10A13FTA/560644 | ZXMP10A13FTR-ND
22 | R1 | 1 | 1 |  | 0 | RES SMD 0 OHM JUMPER 1/2W 0805 | 0805 (2012 Metric) | Lib:ZeroOhmSwitch_R_0805_2012Metric_Pad1.20x1.40mm_HandSolder | 0 Ohms Jumper Chip Resistor 0805 (2012 Metric) Automotive AEC-Q200, Pulse Withstanding Thick Film | https://www.vishay.com/docs/20043/crcwhpe3.pdf | Vishay Dale | CRCW08050000Z0EA | https://www.mouser.ca/ProductDetail/Vishay/CRCW08050000Z0EA?qs=waxnFHLl2hB4NcTp6tAQPA%3D%3D | 71-CRCW0805-0-E3 | https://www.digikey.com/en/products/detail/vishay-dale/CRCW08050000Z0EAHP/2222316 | 541-0.0TBCT-ND
23 | R2,R11,R13,R15,R17,R19,R21,R23 | 8 | 8 |  | 100 ±1% | RES SMD 100 OHM 1% 1/8W 0805 | 0805 (2012 Metric) | Resistor_SMD:R_0805_2012Metric_Pad1.20x1.40mm_HandSolder | 100 Ohms ±1% 0.125W, 1/8W Chip Resistor 0805 (2012 Metric) Automotive AEC-Q200 Thick Film | https://www.vishay.com/docs/20035/dcrcwe3.pdf | Vishay Dale | CRCW0805100RFKEA | https://www.mouser.ca/ProductDetail/Vishay/CRCW0805100RFKEA?qs=LOX6nxTstiYDPDKmuLyNLw%3D%3D | 71-CRCW0805-100-E3 | https://www.digikey.ca/en/products/detail/vishay-dale/CRCW0805100RFKEA/1175523 | 541-100CCT-ND
24 | R3 | 1 | 1 |  | 76.8K+- 1%, ±100ppm/°C | RES SMD 76.8K OHM 1% 1/8W 0805 | 0805 (2012 Metric) | Resistor_SMD:R_0805_2012Metric_Pad1.20x1.40mm_HandSolder | 76.8 kOhms ±1% 0.125W, 1/8W Chip Resistor 0805 (2012 Metric) Automotive AEC-Q200 Thick Film | https://www.vishay.com/docs/20035/dcrcwe3.pdf | Vishay Dale | CRCW080576K8FKEA | https://www.mouser.ca/ProductDetail/Vishay/CRCW080576K8FKEA?qs=Lu3mkJd%252BoBETDVTzIaHY%2FQ%3D%3D | 71-CRCW080576K8FKEA | https://www.digikey.com/en/products/detail/vishay-dale/CRCW080576K8FKEA/1175852 | 541-76.8KCCT-ND
25 | R4 | 1 | 1 |  | 10K +-1%, ±100ppm/°C | RES 10K OHM 1% 1/8W 0805 | 0805 (2012 Metric) | Resistor_SMD:R_0805_2012Metric_Pad1.20x1.40mm_HandSolder | 10 kOhms ±1% 0.125W, 1/8W Chip Resistor 0805 (2012 Metric) Thick Film | https://www.vishay.com/docs/28773/crcwce3.pdf | Vishay Dale | CRCW080510K0FKEAC | https://www.mouser.ca/ProductDetail/Vishay/CRCW080510K0FKEAC?qs=E3Y5ESvWgWORadmUijPtxQ%3D%3D | 71-CRCW080510K0FKEAC | https://www.digikey.com/en/products/detail/vishay-dale/CRCW080510K0FKEAC/7928398 | 541-3976-1-ND
26 | R5,R7,R8 | 3 | 3 |  | 10K ±1% | RES SMD 10K OHM 1% 1/8W 0805 | 0805 (2012 Metric) | Resistor_SMD:R_0805_2012Metric_Pad1.20x1.40mm_HandSolder | 10 kOhms ±1% 0.125W, 1/8W Chip Resistor 0805 (2012 Metric) Automotive AEC-Q200 Thick Film | https://www.vishay.com/docs/20035/dcrcwe3.pdf | Vishay Dale | CRCW080510K0FKEA | https://www.mouser.ca/ProductDetail/Vishay/CRCW080510K0FKEA?qs=LOX6nxTstiZjDFtI%2F0c8Lw%3D%3D | 71-CRCW0805-10K-E3 | https://www.digikey.ca/en/products/detail/vishay-dale/CRCW080510K0FKEA/1175751 | 541-10.0KCCT-ND
27 | R6 | 1 | 1 |  | 15K ±1% | RES SMD 15K OHM 1% 1/8W 0805 | 0805 (2012 Metric) | Resistor_SMD:R_0805_2012Metric_Pad1.20x1.40mm_HandSolder | 15 kOhms ±1% 0.125W, 1/8W Chip Resistor 0805 (2012 Metric) Automotive AEC-Q200 Thick Film | https://www.vishay.com/docs/20035/dcrcwe3.pdf | Vishay Dale | CRCW080515K0FKEA | https://www.mouser.ca/ProductDetail/Vishay/CRCW080515K0FKEA?qs=bMjB6bAaLEM4rXT2DoR3BA%3D%3D | 71-CRCW0805-15K-E3 | https://www.digikey.ca/en/products/detail/vishay-dale/CRCW080515K0FKEA/1175769 | 541-15.0KCCT-ND
28 | R9 | 1 | 1 |  | 5K ±1% | RES SMD 5K OHM 1% 1/8W 0805 | 0805 (2012 Metric) | Resistor_SMD:R_0805_2012Metric_Pad1.20x1.40mm_HandSolder | 5 kOhms ±1% 0.125W, 1/8W Chip Resistor 0805 (2012 Metric) Automotive AEC-Q200 Thick Film | https://www.vishay.com/docs/20008/dcrcw.pdf | Vishay Dale | CRCW08055K00FKTA | https://www.mouser.ca/ProductDetail/Vishay/CRCW08055K00FKTA?qs=O7pb%252BE5gJ7THvgJkhh%2F2MQ%3D%3D | 71-CRCW0805-5K | https://www.digikey.ca/en/products/detail/vishay-dale/CRCW08055K00FKTA/5075661 | 541-CRCW08055K00FKTACT-ND
30 | R12,R14,R16,R18,R20,R22,R24,R26 | 8 | 8 |  | 1M ±1% | RES SMD 1M OHM 1% 1/8W 0805 | 0805 (2012 Metric) | Resistor_SMD:R_0805_2012Metric_Pad1.20x1.40mm_HandSolder | 1 MOhms ±1% 0.125W, 1/8W Chip Resistor 0805 (2012 Metric) Automotive AEC-Q200 Thick Film | https://www.vishay.com/docs/20035/dcrcwe3.pdf | Vishay Dale | CRCW08051M00FKEA | https://www.mouser.ca/ProductDetail/Vishay/CRCW08051M00FKEA?qs=1CkV0QOCgMoYllQJ5f1DKQ%3D%3D | 71-CRCW0805-1.0M-E3 | https://www.digikey.ca/en/products/detail/vishay-dale/CRCW08051M00FKEA/1176016 | 541-1.00MCCT-ND
31 | SW1 | 1 | 1 |  | ON/OFF_SW_SPST_LED | SWITCH ROCKER SPST-NO 20A 12V | n/a | Connector_PinHeader_2.54mm:PinHeader_1x04_P2.54mm_Vertical | Rocker Switch SPST-NO 20A (DC) Panel Mount, Snap-In | https://mm.digikey.com/Volume0/opasdata/d220001/medias/docus/6662/432_V%20Datasheet.pdf | Carling Technologies | V2D2S00B-GZCAD-100-XACT1 | No Results | No Results | https://www.digikey.ca/en/products/detail/carling-technologies/V2D2S00B-GZCAD-100-XACT1/11481760 | 432-V2D2S00B-GZCAD-100-XACT1-ND |  |  | DNP
32 | U1 | 2 | 1 | 2 | NUCLEO-L476RG | NUCLEO-64 STM32L476RG EVAL BRD | n/a | Lib:MODULE_NUCLEO-L476RG | STM32L476 Nucleo-64 STM32L4 ARM® Cortex®-M4 MCU 32-Bit Embedded Evaluation Board | https://www.st.com/content/ccc/resource/technical/document/data_brief/c8/3c/30/f7/d6/08/4a/26/DM00105918.pdf/files/DM00105918.pdf/jcr:content/translations/en.DM00105918.pdf | STMicroelectronics | NUCLEO-L476RG | https://www.mouser.ca/ProductDetail/STMicroelectronics/NUCLEO-L476RG?qs=PRtH0mD6DWbM6mRV5DKjBQ%3D%3D | 511-NUCLEO-L476RG | https://www.digikey.ca/en/products/detail/stmicroelectronics/NUCLEO-L476RG/5347711 | 497-15881-ND
33 | U2 | 1 | 1 |  | LMR51603XFDBVR | IC REG BUCK ADJ 600MA SOT23-6 | SOT-23-6 | Lib:LMR51603XFDBVR_DBV0006A-MFG-IPC_C | Buck Switching Regulator IC Positive Adjustable 0.8V 1 Output 600mA SOT-23-6 | https://www.ti.com/lit/ds/symlink/lmr51606.pdf?ts=1704242784728&ref_url=https%253A%252F%252Fwww.ti.com%252Fproduct%252FLMR51606 | Texas Instruments | LMR51606XDBVR | https://www.mouser.ca/ProductDetail/Texas-Instruments/LMR51606XDBVR?qs=mELouGlnn3eccxHdZD5yuw%3D%3D | 595-LMR51606XDBVR | https://www.digikey.ca/en/products/detail/texas-instruments/LMR51606XDBVR | 296-LMR51606XDBVRCT-ND
34 | U3 | 1 | 1 |  | MPU-6500 | IMU ACCEL/GYRO 3-AXIS I2C 24QFN | 24-VFQFN Module Exposed Pad | Lib:MPU-6500_QFN40P300X300X95-25N | Accelerometer, Gyroscope, 6 Axis Sensor I2C, SPI Output | https://invensense.tdk.com/wp-content/uploads/2020/06/PS-MPU-6500A-01-v1.3.pdf | TDK InvenSense | MPU-6500 | https://www.mouser.ca/ProductDetail/TDK-InvenSense/MPU-6500?qs=u4fy%2FsgLU9PiIOIlWOSPhQ%3D%3D | 410-MPU-6500 | https://www.digikey.ca/en/products/detail/tdk-invensense/MPU-6500/4385413?gad_source=1&gad_campaignid=17336435733&gbraid=0AAAAADrbLli2X3rBYUnaU5farCoGk4chC&gclid=CjwKCAjwgb_CBhBMEiwA0p3oOGaB6BfzWoBCXH4woWaV_1k9_klLmADBx2K02ppnibgiPqFg6zX-RBoChAoQAvD_BwE&gclsrc=aw.ds | 1428-1011-1-ND
NOTE: The Adafruit is unavailable on digikey at this time, so it is bundled with the 8x Amps
NOTE: Also added the BH26AAB as present in the other .csv BOM. I was too lazy to redo this sheet again, it's just a battery holder for 6x AA batteries for 3$

## Mouser
# | Reference | Quantity | Qty | Qty Multiplier | Value | Description | Package | Footprint | Detailed Description | Datasheet | Manufacturer | Manufacturer Part Number | Mouser Link | Mouser Part Number | DigiKey Link | DigiKey Part Number | AliExpress Link | AliExpress Part Number | DNP
32 | U1 | 2 | 1 | 2 | NUCLEO-L476RG | NUCLEO-64 STM32L476RG EVAL BRD | n/a | Lib:MODULE_NUCLEO-L476RG | STM32L476 Nucleo-64 STM32L4 ARM® Cortex®-M4 MCU 32-Bit Embedded Evaluation Board | https://www.st.com/content/ccc/resource/technical/document/data_brief/c8/3c/30/f7/d6/08/4a/26/DM00105918.pdf/files/DM00105918.pdf/jcr:content/translations/en.DM00105918.pdf | STMicroelectronics | NUCLEO-L476RG | https://www.mouser.ca/ProductDetail/STMicroelectronics/NUCLEO-L476RG?qs=PRtH0mD6DWbM6mRV5DKjBQ%3D%3D | 511-NUCLEO-L476RG | https://www.digikey.ca/en/products/detail/stmicroelectronics/NUCLEO-L476RG/5347711 | 497-15881-ND
35 | U4 | 2 | 1 | 2 | Adafruit 3070 | RFM69HCW TRANSCEIVER RADIO BREAK | Module | Lib:Adafruit3070 | RFM69HCW - Transceiver 868MHz, 915MHz Evaluation Board | https://cdn-learn.adafruit.com/downloads/pdf/adafruit-rfm69hcw-and-rfm96-rfm95-rfm98-lora-packet-padio-breakouts.pdf | Adafruit Industries LLC | 3070 | https://www.mouser.ca/ProductDetail/Adafruit/3070?qs=AGnqjqvSJvLhs1q9K1razA%3D%3D | 485-3070 | https://www.digikey.ca/en/products/detail/adafruit-industries-llc/3070/6005355?s=N4IgTCBcDaIIIBMCGAzATgVwJYBcAEAzAAwDsRIAugL5A | 1528-1665-ND
NOTE: The Adafruit is unavailable on digikey at this time, so it is bundled with the 8x Amps
NOTE: The two NUCLEOs are to make sure the order is over the 100$ CAD shipping savings.

## AliExpress
# | Reference | Quantity | Qty | Qty Multiplier | Value | Description | Package | Footprint | Detailed Description | Datasheet | Manufacturer | Manufacturer Part Number | Mouser Link | Mouser Part Number | DigiKey Link | DigiKey Part Number | AliExpress Link | AliExpress Part Number | DNP
2 | BT1 | 1 | 1 |  | 18650 Sodium-ion 3V 1500mAh | 18650 Sodium-ion 3V 1500mAh | 18650 | Connector_PinHeader_2.54mm:PinHeader_1x02_P2.54mm_Vertical | 18650 Sodium Battery 3V 1500mAh SIB Rechargeable Cell 3000+Cycles NA-ion Batteries for Energy Storage E-Bike Scooter Toy Cars | https://www.aliexpress.com/item/1005005859082063.html | SelianEnergy Lifepo4 Battery Store | 18650 Sodium-ion 3V 1500mAh |  |  | https://www.aliexpress.com/item/1005005859082063.html |  | https://www.aliexpress.com/item/1005005859082063.html | Color: 3V 1500mAh 4PCS
29 | R10 | 16 | 1 | 16 | Full Bridge Strain Gauge 350 ohm | Full Bridge Strain Gauge 350 ohm | n/a |  | 1PCS BHF/BF350-3EB-AWG Full Bridge Strain Gauge Foil 350 ohm Strain Gauge High Precision Pressure Sensor | https://www.aliexpress.com/item/1005006546478858.html | Brand Name ZDA | BF350-3EB-AWG |  |  | https://www.aliexpress.com/item/1005006546478858.html |  | https://www.aliexpress.com/item/1005006546478858.html | BF350-3EB-AWG 1PCS